## OOH Full rate
Notes for configuring services | Mux 89S - Astra Tp113 |  | Encoder / Input number | Encoder Chassis | Encoder Module | Service Name | Service ID | EFBR Service Rate | Audio Bit Rate | VBI \ Teletext | Statmux Min | Statmux Max | Quality | Reflex Fail rate | Service type | Provider | PMT PID | Incoming PID | Outgoing PID | Component | Stream Type | Stream ID / Tag | Profile | Aspect Ratio | Resolution | Stills Detection | DC Precision | GOP length | I Period | Audio Mode | Audio Rate
Enter values in the gold boxes; EFBR is from service contract - audio and VBI is customer dictated and should be entered with overhead added
| Outstream | 908
| TS ID | 2315
Statmux Pool Rate
This value should be set so that the statmux loading is running at 100%. The pool rate for 100% is shown in the Potential loading section as is the total possible pool rate after all FBR has been accounted for. These 'potential' values are for guidance in setting the pool rate | Satellite TS
| Satellite TS Rate | 42.39 | 1 | 1 | Module 1 | True Crime | 53700 | 0 | 0 | 0 | 0 | 0 | 60 | 0 | SD TV | Arqiva | 1100 | - | 1101 | Video+PCR | 2 | 1 | MP@ML | 16:09 | 544 | Off |  | 18 | 3
| Sky PSI and CA | 1.5 | [15 empty] | - | 1102 | Audio 1 | 4 | 2 | [7 empty] | Stereo | 192
| Freesat | 0.5 | [15 empty] | - | 1103 | Audio 2 | 4 | 3 | [7 empty] | Stereo | 128
| Total Effective Rate | 39.008 | [16 empty] | 1120 | VBI | 6 | 6
| Null Packets | 3.382 | 2 |  | Module 2 | Jewellery Maker | 53705 | 0 | 0 | 0 | 0 | 0 | 60 | 0 | SD TV | Arqiva | 1200 | - | 1201 | Video+PCR | 2 | 1 | MP@ML | 16:09 | 544 | Off |  | 18 | 3
[18 empty] | - | 1202 | Audio 1 | 4 | 2 | [7 empty] | Stereo | 192
Statmux Service Settings | Compression TS | [16 empty] | - | 1203 | Audio 2 | 4 | 3 | [7 empty] | Stereo | 128
| Compression TS Rate | 41.5 | [16 empty] | 1220 | VBI | 6 | 6
Statmux min should be set to 400K by default,but can be changed for certain service requirments | PSI/SI | 0.35 | 3 | 2 | Module 1 | Made in Bristol | 53710 | 1 | 0.14 | 0 | 0.55 | 1.29 | 60 | 1.5 | SD TV | Arqiva | 1300 | - | 1301 | Video+PCR | 2 | 1 | MP@ML | 16:09 | 544 | Off |  | 18 | 3
| Video Statmux Pool Rate | 8.2 | [15 empty] | - | 1302 | Audio 1 | 4 | 2 | [7 empty] | Stereo | 192
| Total Audio | 0.828 | [15 empty] | - | 1303 | Audio 2 | 4 | 3 | [7 empty] | Stereo | 128
Statmux max rate is auto calculated and this figure should be entered into the Reflex settings on nCC | Total VBI | 0.08 | [16 empty] | 1320 | VBI | 6 | 6
| Freesat | 0.5 | 4 |  | Module 2 | Heat | 53715 | 1 | 0.204 | 0.04 | 0.55 | 1.134 | 60 | 1.5 | SD TV | Arqiva | 1400 | - | 1401 | Video+PCR | 2 | 1 | MP@ML | 16:09 | 544 | Off |  | 18 | 3
| Re-multiplexed | 27.9 | [15 empty] | - | 1402 | Audio 1 | 4 | 2 | [7 empty] | Stereo | 192
Quality this value is auto calculated and this figure should be entered into the Reflex settings on nCC | Total Effective rate | 37.858 | [15 empty] | - | 1403 | Audio 2 | 4 | 3 | [7 empty] | Stereo | 128
| Null Packets | 3.642 | [16 empty] | 1420 | VBI | 6 | 6
|  |  | 5 | 3 | Module 1 | Magic | 53720 | 1 | 0.204 | 0.04 | 0.55 | 1.134 | 60 | 1.5 | SD TV | Arqiva | 1500 | - | 1501 | Video+PCR | 2 | 1 | MP@ML | 16:09 | 544 | Off |  | 18 | 3
| Current Statmux Loading | [16 empty] | - | 1502 | Audio 1 | 4 | 2 | [7 empty] | Stereo | 192
| Statmux Loading | 27.84% | [15 empty] | - | 1503 | Audio 2 | 4 | 3 | [7 empty] | Stereo | 128
| Available EFBR | 8.3792 | [16 empty] | 1520 | VBI | 6 | 6
| FBR Equivalent Available | 5.9175 | 6 |  | Module 2 | Made in Cardiff | 53725 | 0 | 0 | 0 | 0 | 0 | 60 | 0 | SD TV | Arqiva | 1600 | - | 1601 | Video+PCR | 2 | 1 | MP@ML | 16:09 | 544 | Off |  | 18 | 3
[18 empty] | - | 1602 | Audio 1 | 4 | 2 | [7 empty] | Stereo | 192
| Potential Statmux Loading | [16 empty] | - | 1603 | Audio 2 | 4 | 3 | [7 empty] | Stereo | 128
| Pool Rate for 100% | 2.2825 | [16 empty] | 1620 | VBI | 6 | 6
| FBR Capacity Available off air | 2.982 | 7 | 4 | Module 1 | Showbiz TV | 53730 | 0 | 0 | 0 | 0 | 0 | 60 | 0 | SD TV | Arqiva | 1700 | - | 1701 | Video+PCR | 2 | 1 | MP@ML | 16:09 | 544 | Off |  | 18 | 3
| Max Pool Rate | 2.542 | [15 empty] | - | 1702 | Audio 1 | 4 | 2 | [7 empty] | Stereo | 192
| Max EFBR | -7.6548 | [15 empty] | - | 1703 | Audio 2 | 4 | 3 | [7 empty] | Stereo | 128
[19 empty] | 1720 | VBI | 6 | 6
| EFBR Calculations |  | 8 |  | Module 2 | Babes from TV | 53735 | 1 | 0.14 | 0 | 0.55 | 1.29 | 60 | 1.5 | SD TV | Arqiva | 1800 | - | 1801 | Video+PCR | 2 | 1 | MP@ML | 16:09 | 544 | Off |  | 18 | 3
| Total TV Services | 5 | [15 empty] | - | 1802 | Audio 1 | 4 | 2 | [7 empty] | Stereo | 192
| Ericsson 8100 | 20% | [15 empty] | - | 1803 | Audio 2 | 4 | 3 | [7 empty] | Stereo | 128
| Stamux Gain | 18% | [16 empty] | 1820 | VBI | 6 | 6
| Pool rate + enc gain | 9.84 | 9 | 5 | Module 1 | Made in Leeds | 53740 | 1 | 0.14 | 0 | 0.55 | 1.29 | 60 | 1.5 | SD TV | Arqiva | 1900 | - | 1901 | Video+PCR | 2 | 1 | MP@ML | 16:09 | 544 | Off |  | 18 | 3
| total + statmux gain | 11.6112 | [15 empty] | - | 1902 | Audio 1 | 4 | 2 | [7 empty] | Stereo | 192
| Total EFBR Video (less FBR) | 3.232 | [15 empty] | - | 1903 | Audio 2 | 4 | 3 | [7 empty] | Stereo | 128
[19 empty] | 1920 | VBI | 6 | 6
|  |  | 10 |  | Module 2 | Spare | 53745 | 0 | 0 | 0 | 0.4 | 0 | 60 | 1.5 | SD TV | Arqiva | 2000 | - | 2001 | Video+PCR | 2 | 1 | MP@ML | 16:09 | 544 | Off |  | 18 | 3
| Reflex Fail total | 18 | [15 empty] | - | 2002 | Audio 1 | 4 | 2 | [7 empty] | Stereo | 192
[18 empty] | - | 2003 | Audio 2 | 4 | 3 | [7 empty] | Stereo | 128
[19 empty] | 2020 | VBI | 6 | 6
|  |  | 11 | 6 | Module 1 | Spare | 53750 | 0 | 0 | 0 | 0.4 | 0 | 60 | 1.5 | SD TV | Arqiva | 1100 | - | 1101 | Video+PCR | 2 | 1 | MP@ML | 16:09 | 544 | Off |  | 18 | 3
[18 empty] | - | 1102 | Audio 1 | 4 | 2 | [7 empty] | Stereo | 192
[18 empty] | - | 1103 | Audio 2 | 4 | 3 | [7 empty] | Stereo | 128
[19 empty] | 1120 | VBI | 6 | 6
|  |  | 12 |  | Module 2 | Spare | 53755 | 0 | 0 | 0 | 0.4 | 0 | 60 | 1.5 | SD TV | Arqiva | 1200 | - | 1201 | Video+PCR | 2 | 1 | MP@ML | 16:09 | 544 | Off |  | 18 | 3
[18 empty] | - | 1202 | Audio 1 | 4 | 2 | [7 empty] | Stereo | 192
[18 empty] | - | 1203 | Audio 2 | 4 | 3 | [7 empty] | Stereo | 128
[19 empty] | 1220 | VBI | 6 | 6
|  |  | 13 | 7 | Module 1 | Spare | 53760 | 0 | 0 | 0 | 0.4 | 0 | 60 | 1.5 | SD TV | Arqiva | 1300 | - | 1301 | Video+PCR | 2 | 1 | MP@ML | 16:09 | 544 | Off |  | 18 | 3
[18 empty] | - | 1302 | Audio 1 | 4 | 2 | [7 empty] | Stereo | 192
[18 empty] | - | 1303 | Audio 2 | 4 | 3 | [7 empty] | Stereo | 128
[19 empty] | 1320 | VBI | 6 | 6
|  |  | 14 |  | Module 2 | Spare | 53765 | 0 | 0 | 0 | 0.4 | 0 | 60 | 1.5 | SD TV | Arqiva | 1400 | - | 1401 | Video+PCR | 2 | 1 | MP@ML | 16:09 | 544 | Off |  | 18 | 3
[18 empty] | - | 1402 | Audio 1 | 4 | 2 | [7 empty] | Stereo | 192
[18 empty] | - | 1403 | Audio 2 | 4 | 3 | [7 empty] | Stereo | 128
[19 empty] | 1420 | VBI | 6 | 6
|  |  | 15 | 8 | Module 1 | Spare | 53770 | 0 | 0 | 0 | 0.4 | 0 | 60 | 1.5 | SD TV | Arqiva | 1500 | - | 1501 | Video+PCR | 2 | 1 | MP@ML | 16:09 | 544 | Off |  | 18 | 3
[18 empty] | - | 1502 | Audio 1 | 4 | 2 | [7 empty] | Stereo | 192
[18 empty] | - | 1503 | Audio 2 | 4 | 3 | [7 empty] | Stereo | 128
[19 empty] | 1520 | VBI | 6 | 6
|  |  | 16 |  | Module 2 | Spare | 53775 | 0 | 0 | 0 | 0.4 | 0 | 60 | 1.5 | SD TV | Arqiva | 1600 | - | 1601 | Video+PCR | 2 | 1 | MP@ML | 16:09 | 544 | Off |  | 18 | 3
[18 empty] | - | 1602 | Audio 1 | 4 | 2 | [7 empty] | Stereo | 192
[18 empty] | - | 1603 | Audio 2 | 4 | 3 | [7 empty] | Stereo | 128
[19 empty] | 1620 | VBI | 6 | 6
|  |  | ASI 1 |  | TS Input | Freesat Data | 53799 | 0.5 | - | - | [5 empty] | Arqiva | 199 | 1025 | 8001 | FSAT 1 - SHARED | 5 | 81
[18 empty] | 1026 | 8002 | FSAT 2 - SHARED | 5 | 82
[18 empty] | 1027 | 8003 | FSAT 3 - SHARED | 5 | 83
[18 empty] | 1028 | 8004 | FSAT 4 - SHARED | 5 | 84
[18 empty] | 1029 | 8005 | FSAT 5 - SHARED | 5 | 85
|  |  | ASI 2 |  | TS Input | BT Sport OOH |  | 13.8
|  |  | ASI 3 |  | TS Input | ESPN HD | 53795 | 13.8 | [7 empty] | Arqiva | 5100 | 4901 | 5101 | AVC Video+PCR | 27 | 1
[18 empty] | 4902 | 5102 | Dolby Audio | 6 | 2
|  |  | ASI 4 |  | TS Input | BT Sport Interactive | 53798 | 0.3 | [7 empty] | Arqiva | 5100
Note on B10: Service rate from compression system + Sky SI & CA + Freesat
Note on B31: Null packets - 400K
Note on B38: Varies with amount of video channels

## Mux Update Log
Date | Service | Change | Reason for change